## Readme
Positive skew values represent the delay (in picoseconds) for which the positive half of the P/N pair is greater. Negative skew values represent the delay (in picoseconds) for which the negative half of the P/N pair is greater.

## 31 x 31
Differential Pair | P/N Skew (ps) | Differential Pair | P/N Skew (ps) | Differential Pair | P/N Skew (ps) | Differential Pair | P/N Skew (ps)
L0RXP/N[0] | 1.4 | L1RXP/N[0] | 1.4 | L2RXP/N[0] | 2 | L3RXP/N[0] | 2
L0RXP/N[1] | 2.25 | L1RXP/N[1] | 2.25 | L2RXP/N[1] | 1.75 | L3RXP/N[1] | 1.75
L0RXP/N[2] | -1.45 | L1RXP/N[2] | -1.45 | L2RXP/N[2] | -0.9 | L3RXP/N[2] | -0.9
L0RXP/N[3] | 1.8 | L1RXP/N[3] | 1.8 | L2RXP/N[3] | 1.7 | L3RXP/N[3] | 1.7
L0RXP/N[4] | -0.65 | L1RXP/N[4] | -0.65 | L2RXP/N[4] | 0.6 | L3RXP/N[4] | 0.6
L0RXP/N[5] | -0.65 | L1RXP/N[5] | -0.65 | L2RXP/N[5] | 0.7 | L3RXP/N[5] | 0.7
L0RXP/N[6] | 0.9 | L1RXP/N[6] | 0.9 | L2RXP/N[6] | -0.85 | L3RXP/N[6] | -0.85
L0RXP/N[7] | 0.8 | L1RXP/N[7] | 0.8 | L2RXP/N[7] | 0.1 | L3RXP/N[7] | 0.1
L0RXP/N[8] | 1.7 | L1RXP/N[8] | 1.7 | L2RXP/N[8] | 1.8 | L3RXP/N[8] | 1.8
L0RXP/N[9] | -0.9 | L1RXP/N[9] | -0.9 | L2RXP/N[9] | -1.4 | L3RXP/N[9] | -1.4
L0RXP/N[10] | 1.75 | L1RXP/N[10] | 1.75 | L2RXP/N[10] | 2.25 | L3RXP/N[10] | 2.25
L0RXP/N[11] | 2 | L1RXP/N[11] | 2 | L2RXP/N[11] | 1.4 | L3RXP/N[11] | 1.4
L0RXP/N[12] | 0.1 | L1RXP/N[12] | 0.1 | L2RXP/N[12] | 0.8 | L3RXP/N[12] | 0.8
L0RXP/N[13] | -0.85 | L1RXP/N[13] | -0.85 | L2RXP/N[13] | 0.9 | L3RXP/N[13] | 0.9
L0RXP/N[14] | 0.7 | L1RXP/N[14] | 0.7 | L2RXP/N[14] | -0.65 | L3RXP/N[14] | -0.65
L0RXP/N[15] | 0.6 | L1RXP/N[15] | 0.6 | L2RXP/N[15] | -0.65 | L3RXP/N[15] | -0.65
L0TXP/N[0] | 0.4 | L1TXP/N[0] | 0.4 | L2TXP/N[0] | -0.85 | L3TXP/N[0] | -0.85
L0TXP/N[1] | 1.35 | L1TXP/N[1] | 1.35 | L2TXP/N[1] | 0.9 | L3TXP/N[1] | 0.9
L0TXP/N[2] | 0.75 | L1TXP/N[2] | 0.75 | L2TXP/N[2] | 2.35 | L3TXP/N[2] | 2.35
L0TXP/N[3] | 1.65 | L1TXP/N[3] | 1.65 | L2TXP/N[3] | 0.75 | L3TXP/N[3] | 0.75
L0TXP/N[4] | 0.5 | L1TXP/N[4] | 0.5 | L2TXP/N[4] | -0.1 | L3TXP/N[4] | -0.1
L0TXP/N[5] | -0.45 | L1TXP/N[5] | -0.45 | L2TXP/N[5] | 1.2 | L3TXP/N[5] | 1.2
L0TXP/N[6] | 0.9 | L1TXP/N[6] | 0.9 | L2TXP/N[6] | -0.75 | L3TXP/N[6] | -0.75
L0TXP/N[7] | -0.75 | L1TXP/N[7] | -0.75 | L2TXP/N[7] | 0.8 | L3TXP/N[7] | 0.8
L0TXP/N[8] | 0.75 | L1TXP/N[8] | 0.75 | L2TXP/N[8] | 1.65 | L3TXP/N[8] | 1.65
L0TXP/N[9] | 2.35 | L1TXP/N[9] | 2.35 | L2TXP/N[9] | 0.75 | L3TXP/N[9] | 0.75
L0TXP/N[10] | 0.9 | L1TXP/N[10] | 0.9 | L2TXP/N[10] | 1.35 | L3TXP/N[10] | 1.35
L0TXP/N[11] | -0.85 | L1TXP/N[11] | -0.85 | L2TXP/N[11] | 0.4 | L3TXP/N[11] | 0.4
L0TXP/N[12] | 0.8 | L1TXP/N[12] | 0.8 | L2TXP/N[12] | -0.75 | L3TXP/N[12] | -0.75
L0TXP/N[13] | -0.75 | L1TXP/N[13] | -0.75 | L2TXP/N[13] | 0.9 | L3TXP/N[13] | 0.9
L0TXP/N[14] | 1.2 | L1TXP/N[14] | 1.2 | L2TXP/N[14] | -0.45 | L3TXP/N[14] | -0.45
L0TXP/N[15] | -0.1 | L1TXP/N[15] | -0.1 | L2TXP/N[15] | 0.5 | L3TXP/N[15] | 0.5